## Sheet1
Variable | Value - 100 | Vaule - 80 | Unit | Description | Comment
S | 92 | 92 | m | Wing area
b | 35.8 | 35.8 | m | Wing span
Aspect Ratio | 13.9309 | 13.9309
MAC | 2.626 | 2.83 | m | Mean Aerodynamic Chrod
nosetoMAC | 12.94 | 11.525 | m | Disctance from aircraft nose to MAC
noseto25MAC | 13.5965 | 12.2325 | m | Disctance from aircraft nose to 0.25 MAC |  |  | 14.253 | 12.94
h0 | 5.1776 | 4.3224 |  |  | 0.37979 |  | 14.6088 | 13.2958
a | 7.066 | 7.066 |  | Lift curve slope
ZLA | -2.1 | -2.1 | deg | zero lift angle of attack
deda | 0.24 | 0.24 |  | downwash | Guess taken from stability notes.
TaperR | 0.3385 | 0.332 |  | Wing taper ratio
Croot | 3.558 | 3.558 | m | Wing root Chord legnth
yCroot | 1.712 | 1.712 | m | Distance of wing root chord from centerline
MTOW | 33941 | 29754 | kg | Maximum take off weight
ClmaxL | 2.7 | 2.7 |  | Maximum Lift coefficient. Landing configuration
ClmaxTO | 2.7 | 2.7 |  | Maximum Lift coefficient. TO configuration | Currently a copy of the landing configuration
LD | 16.9 | 16.9 |  | Lift to Drag Ratio
cgFWDMAC | 0.15 | 0.17 |  | Forward cg position on MAC | 0.207
XcgFWD | 13.3339 | 12.0061 | m | FWD cg limit
cgAFTMAC | 0.42 | 0.4 |  | AFT cg position on MAC
XcgAFT | 14.0429 | 12.657 | m | AFT cg limit
Vs | 46.7808 | 43.8004 | m/s | Stall Speed | 54.7505
Vmc | 56.137 | 52.5605 | m/s | Minimum control speed
Cm0 | -0.126 | -0.126 |  | Zero lift pitching moment coefficient
cgRange | 0.27 | 0.23
zcg | 3.177 | 3.235 | m | vertical cg position
zd | 1 | 1 | m | Distance of drag from vertical CG position | Initial estimate need to ask richard
nosetoHtpMAC | 26.724 | 23.959
MACHtp | 2.046 | 2.046
lhtp | 13.639 | 12.238 | m | Horizontal tail plane moment arm | 13
ahtpNC | 4.3557 | 4.3557
ahtpC | 4.5833 | 4.3557 |  | HTP lift curve slope compressible
ahtp2D | 6.767 | 6.767 |  | HTP 2D lift curve slope non compressible
CltMin | -1.1 | -1.1 |  | Minimum tailplane lift coefficient taken as Clmax for naca 0010 plus safety margin
etaTR | -0.036652 | -0.036652 | Rad | Initial Tailplane setting | Don’t actually know what this is yet it needs deciding.
bh | 9.471 | 9.471 | m | HTP span
MACh | 2.452 | 2.452 | m | HTP MAC
TaperRh | 0.515 | 0.515 |  | HTP taper ratio
ARh | 4.802 | 4.802 |  | Aspect Ratio of HTP
nosetoVtpMAC | 21.576 | 17 |  |  | 17
MACVtp | 5.124 | 5.939
lvtp | 12.2605 | 9.2522 | m | Vertical tail plane moment arm distance | 9.2605
avtpNC | 6.767 | 6.767 |  | VTP lift curve slope non compressible
avtpC | 7.763 | 7.763 |  | VTP lift curve slope compressible | 1.818 |  | Arv | 1.818
MACv | 5.124 | 5.939 | m | VTP MAC |  |  | TRv | 0.27
CrootV | 4.23 | 4.23 |  | Root Chord |  |  | c/2 sweep
CtipV | 2.982 | 2.982 |  | Tip Chord
bv | 6.182 | 6.182 | m | VTP Span
InitialMaxPower | 4745 | 4745 | kW | Max power of the given unscaled engines
EngineScale | 0.94 | 0.94 |  | Engine scale factoe
MaxPower | 4460.3 | 4460.3 | kW | Max power of our engines
TRot | 75670.3159 | 80819.3186 | N | Total thrust from one engines at rotation point
TotalTRot | 151340.6318 | 161638.6372 | N | Total thrust from all engines at rotation point
zt | 1.2 | 1.2 | m | Distance of engine from vertical CG position | 1.4714
yt | 4.577 | 4.577 | m | Distance of engine from aircraft centerline
Ct | 0.77301 | 0.94179 |  | Thrust coefficient at rotation
PropDia | 4.493 | 5.061 | m | Propeller Diameter
PropNum | 6 | 6 |  | Number of propellers
IntakeArea | 0.16 | 0.16 | m^2 | Jet engine intake area |  | 4.2224
ScaledIntakeArea | 0.1504 | 0.1504 | m^2 | Scaled Jet engine intake area
xNLG | 1.8 | 1.8 | m | Distance of nose landing gear from nose
hNLG | 0.68545 | 0.63604 |  | Non dimentional distance of nose landing gear from nose
xMLG | 15.095 | 13.709 | m | Distance of main landing gear from nose
hMLG | 5.7483 | 4.8442 |  | Non dimentional distance of main landing gear from nose
zMLG | 1 | 1 | m | Height of main landing gear
knMin | 0.05 | 0.05 |  | Minimum static margin stick fixed
q | 2128.0564 | 1865.537 |  | Dynamic Pressure at Vmc*1.05
MaxRudDef | 30 | 30 | Degrees | Maximum rudder deflection angle
MaxRudDefR | 0.5236 | 0.5236 | Radians | Maximum rudder deflection angle
CWMaxRudDef | 0.36652 | 0.36652 | Radians | Maximum rudder deflection angle for cross wind landings.
Vcw | 20 | 20 | kts | Maximum crosswind velocity
BankA | 5 | 5 | Degrees | Maximum allowable bank angle during OEI
BankAR | 0.087266 | 0.087266 | Radians | Maximum allowable bank angle during OEI
Cyb | -0.2 | -0.2 | /rad | Change in horizontal force with sideslip angle
Cnb | 0.36 | 0.36 | /rad | Change in normal force with sideslip angle
Cyvb | -2.5 | -2.5 | /rad | Change in horizontal tailplane force with sideslip angle
Cyvr | 2.24 | 2.24 | /rad | Change in horizontal tailplane force with rudder angle
Kr20 | 1 | 1 |  | Rudder effectiveness up to 20 degrees
Kr25 | 0.98 | 0.98 |  | Rudder effectiveness at 25 degrees
Kr30 | 0.9 | 0.9 |  | Rudder effectiveness at 30 degrees
ElevatorDefMax | 25 | 25 | Degrees | Maxinum aileron deflection
ElevatorDefMaxR | 0.43633 | 0.43633 | Radians | Maxinum aileron deflection
ClTO | 1.7007 | 1.7007 |  | Lift coefficient at TO
CdTO | 0.0176 | 0.0176 |  | Drag Coefficient at take off | Taken from aerodynamics spread sheed
PitchAngAcc | 5 | 5 | deg/s^2 | Required pitch angular acceleration for aircraft
PitchAngAccR | 0.087266 | 0.087266 | rad/s^2 | Required pitch angular acceleration for aircraft
RxBar | 0.533 | 0.533 |  | Non dimentional radius of gyration in x
Rybar | 0.4535 | 0.4535 |  | Non dimentional radius of gyration in y
RzBar | 0.5152 | 0.5152 |  | Non dimentional radius of gyration in z
SeSh | 0.4 | 0.4 |  | Elevator area/ horizontal tail area ratio
eHinge | 0.7 | 0.7 |  | Elevator hinge location as percentage of htp MAC
bebh | 1 | 1 |  | Elevator area/horizontal tail span ratio
e | 1.5 | 1.5 | Degrees | Downwash angle due to ground wash effect during TO | This is taken from the stability and control sheet from moodle
eR | 0.02618 | 0.02618 | Radians | Downwash angle due to ground wash effect during TO
CeCh | 0.36 | 0.36 |  | Dependent on Elevator Eff
AileronDefMax | 25 | 25 | degrees | Maximum Aileron Deflection
AileronDefMaxR | 0.43633 | 0.43633 | Radians | Maximum Aileron Deflection
CDR | 0.9 | 0.9 |  | Aircraft drag coefficient in rolling motion | Currently taken from other aircraft data. Need to calculate
phiDes | 30 | 30 | degrees | Desired Bank Angle
phiDesR | 0.5236 | 0.5236 |  | Desired Bank Angle
SaS | 0.03 | 0.03 |  | Aileron area/wing area ratio
bab | 0.36 | 0.3 |  | Aileron span/wing span ratio | Used to approximate the span of the aileron. Eventually this will need to be improved based on flap position
baob | 0.9 | 0.95 |  | Outer Aileron span position relative to wingspan
CaC | 0.2 | 0.2 |  | Initial estimate for aileron choprd legnth/wing chord legnth ratio | Need to improve when spar position is fixed
Aileron Eff | 0.41 | 0.41 |  | Aileron effectiveness factor
tReq | 2.3 | 2.3 |  | Time required to complete rolling motion
rudderDefMax | 30 | 30 |  | Maximum rudder Deflection
rudderDefMaxR | 0.5236 | 0.5236 |  | Maximum Rudder Deflection
SrSv | 0.27 | 0.27 |  | Rudder area/horizontail tail area ration
| 0.7 | 0.7 |  | Rudder hinge location as percentace of MAC
brbv | 0.85 | 0.85 |  | Rudder VTP span ratio
CrCv | 0.27 | 0.27 |  | Rudder/VTP chord ratio determined using rudderEff and figure
rhoSL | 1.225 | 1.225 |  | Density of air at sea lavel
msTOkts | 1.9438 | 1.9438 |  | M/s to kts convertion
dihedralA | 0 | 0 | degrees | Dihedral angle
FuseCenter2Wing | 1.5763 | 1.5763 | m | Center of fuselage to wing center
FuseRadius | 1.7115 | 1.7115 | m | radius of fuselage
Ki | 1.76 | 1.76 | m | Wing fuselage interface factor
X1 | 19.059 | 14 | m^2 | Distance along fuselage where ds/dx reaches maxmimum (see roskam pt6 pg 385) | 80 seater will need editing once GA has been made
lf | 29.77 | 23.67 | m | Fuselage legnth
xo | 21.2972 | 16.3253 | m | distance according to roskam pt6 pg 385
So | 2.9816 | 2.9816 | m^2 | area at point above | need to redo for 80 when GA is done
2r1 | 2.5 | 2.5 | m | Fuselage depth at 1/4MAC VTP | need to redo for 80 when GA is done
bv/2r1 | 2.4728 | 2.4728
kv | 0.84 | 0.84 |  | found using fig 10.12 roskam pt6 pg 385
AvfAv | 1.5 | 1.5 |  | Found using fig 10.14 roskam pt6 pg 388
TaperRv | 0.54 | 0.54 |  | VTP Taper R
AvhfAvf | 1.65 | 1.65 |  | Found using fig 10.14 roskam pt6 pg 388
Zw | 1.5763 | 1.5763 | m | distance from fuselage center to wing root quarter chord
Zf | 3.4231 | 3.4231 | m | Max fueslage diamemer
h1 | 3.4231 | 3.4231 | m | fuselage diameter at lf/4
h2 | 2.7676 | 2.7676 | m | fuselage diameter at 3lf/4
Sbs | 86.5355 | 86.5355 | m^2 | Body Side Area | need to redo for 80 when GA is done
MaxReFuse | 252 | 252 |  | Max fulelage reynolds numebr | x10^6
Clva | 6.245 | 6.245 | rad^-1 | aerofoil lift curve slope NACA 0010
kk | 0.6 | 0.6 |  | cortrection factor for non linear lift of rudder
CldTheory | 4.5 | 4.5 |  | Lift effectiveness of rudder
CldCldTheory | 1 | 1
adCladcl | 1.07 | 1.07 |  | Effect of AR and rudder VCTP area
Kb | 0.9 | 0.9 |  | Effect of TP and rudder span
MaxEngineNacelWidth | 0.98 | 0.98 | m
alpha | 5 | 6 | degrees | angle of attack of point of flight being analysed for stability
cgPos | 14.0429 | 12.657 | m | CG position at point of flight being analysed for stability
Clp | 2 | 2.7 |  | Cl at point of flight being analysed
flapsDep | 1 | 1 |  | Are flaps deployed at point of flight being analysed | 0=no/1 = yes
Mac | 0.1 | 0.09 |  | MAC speed at popint of flight being analysed
Re | 5700000 | 550000 |  | Reynolds numebr of point of flight being analysed
0.25MACtoCG | 0.5 | 0.5 | m | distance from MAC/4 to horizontal cg
VTPhCenter | 7.348 | 7.348 | m | Fin height from fuselage center
VTPhRoot | 5.811 | 5.811 | m | fin height from root
Svtp | 21.002 | 21.002
Shtp | 18.658 | 18.658

## Sheet2
CIVIL JET TRANSPORT AIRCRAFT SHOWN IN SKETCH 9.1 OF ESDU 86021 | CIVIL JET TRANSPORT AIRCRAFT SHOWN IN SKETCH 9.1 OF ESDU 86021 | Good numebrs for our aircraft
AIRCRAFT PROPERTIES AND FLIGHT CONDITIONS GIVEN IN | AIRCRAFT PROPERTIES AND FLIGHT CONDITIONS GIVEN IN | AIRCRAFT PROPERTIES AND FLIGHT CONDITIONS GIVEN IN
TABLE IN SECTION 9 OF ESDU 86021 | TABLE IN SECTION 9 OF ESDU 86021 | TABLE IN SECTION 9 OF ESDU 86021
1 | 1 | 1
33720 | 75600 | 33720
92 | 180 | 92
18.685 | 36 | 18.685
13.639 | 18 | 13.639
2.62 | 6 | 2.62
35.8 | 36 | 35.8
4900000 | 2500000 | 2500000
200000 | 4800000 | 4800000
385000 | 7300000 | 7300000
-47000 | -470000 | -470000
0 | 0 | 0
0 | 0 | 0
2 | 0.7 | 0.56
0.0445 | 0.0445 | 0.0445
7.066 | 4.5 | 7.066
0.07 | 0.07 | 0.07
4.35 | 3.5 | 4.35
-0.675 | -0.675 | -0.675
0.5 | 0.5 | 0.5
100 | 120 | 150
1.225 | 0.7 | 0.7
0.1 | 0.4 | 0.55
0 | 0 | 0
9.81 | 9.81 | 9.81
-0.38 | -0.242 | -0.38
0.73 | 0.147 | 0.73
-2.98 | -0.603 | -0.603
0.09 | 0.0829 | 0.09
-0.052 | -0.0867 | -0.052
-0.218 | 0 | -0.218
-0.245 | -0.192 | -0.245
-0.064 | -0.0261 | -0.064
0.124 | 0 | 0.124

## Sheet3
| 80 seat aircraft | 100 seat aircraft
Configuration(eg Conventional, Box Wing, Joined Wing) | Conventional high wing | Conventional high wing
Maximum Take-Off Weight | 29755 | 33720 | kg
Operators Weight Empty | 18306 | 19942 | kg
Fuel for mission range (state also mission range in nm) | 3849 | 4278 | kg
Payload for Mission | 7600 | 9500 | kg
Maximum Landing Weight | 27719 | 32780 | kg
Maximum Zero Fuel Weight | 25906 | 29442 | kg
Maximum Fuel Capacity | 5492 | 7880 | kg
Cruise Mach No | 0.52 | 0.52
VC/MC (VC normally in kts CAS) | 223.3 | 226.6 | kts CAS
Initial Cruise Altitude | 26000 | 26000 | ft
L/D (start of Cruise) | 17.8 | 16.3
Take-Off Field Length | 948.72 | 1055 | m
Landing Field Length | 926.56 | 940.45 | m
Approach Speed | 115 | 115 | kts
Fuselage Length | 29.86 | 29.77 | m
Fuselage Width (or Diameter if circular) | 3.44 | 3.44 | m
Fuselage Height or Depth | 3.44 | 3.44 | m
Wing Area | 97.1 | 92 | m^2
Span | 31.16 | 35.48 | m
Aspect Ratio | 10 | 13.68
Thicknes of Wing outer wing (t/c) | 0.13 | 0.16
Taper Ratio | 0.6 | 0.332
Mean Aerodynamic Chord | 3.0977 | 2.83 | m
Sweep 1/4 Chord | 2 | 2 | degs
High Lift System (Flap type) | Single-slotted | Single-slotted
High Lift System (Slats) | none | none
Clmax (Landing) | 2.7 | 2.7
Distance of wing MAC from datum (specifie datum) | 11.525 | 12.94 | m
Tailplane Area | 18.685 | 18.685 | m^2
Span | 9.47 | 9.47 | m
Aspect Ratio | 4.802 | 4.802
1/4 C(wing) to 1/4 C(tailplane) | 12.413 | 14.066 | m
Fin Area | 21.022 | 21.022 | m^2
Span | 5.327 | 5.327 | m
Aspect Ratio | 1.35 | 1.35
1/4 C(wing) to 1/4 C(fin) | 9.979 | 11.618 | m
Number of Engines | 2 | 2
Wing or Fuselage mounted | wing-mounted | wing-mounted
Engine Type i.e. scale of TF80 | 0.94 scale of TP | scale of TP
Sea Level Static Thrust (per Engine) | 12548.835 | 12548.835 | lb
Thrust at Initial Cruise Altitude (per Engine) | 1736.199 | 3900.2104 | lb
Main Landing Gear Tyre Size | 30x11.5R14.5 | 30x11.5R14.5
Main Landing Gear Geometry for ACN | 4.1m MLG wheel track | 4.1m MLG wheel track
ACN | 22.1 | 22.1
Height of Fuselage Datum above Ground |  |  | m
Height of Cargo Floor above Ground |  |  | m
CG range at MTOW | 2 | 2 | % MAC
Aircraft NRC |  |  | Million $
Aircraft RC |  |  | Million $
Fleet Initial Investment |  |  | Million $
Operating/Support Costs |  |  | Million $
Disposal Costs |  |  | Million $
Turnaround time |  |  | mins
Refuel time |  |  | mins
Trim Tank yes/no |  |  | kg
Electric flight control architecture
Electric flight control actuation
Electronic Flight Instrument System architecture
Nav-Flight Management System architecture
Electrical Power System architecture
Hydraulic System architecture
Fuel System tank arrangement