## Sheet1
Variable | Value - 100 | Vaule - 80 | Unit | Description | Comment
S | 92 | 92 | m | Wing area
b | 35.8 | 35.8 | m | Wing span
Aspect Ratio | 13.9309 | 13.9309
MAC | 2.626 | 2.83 | m | Mean Aerodynamic Chrod
nosetoMAC | 12.94 | 11.554 | m | Disctance from aircraft nose to MAC
noseto25MAC | 13.5965 | 12.2615 | m | Disctance from aircraft nose to 0.25 MAC |  |  | 14.253 | 12.969
h0 | 5.1776 | 4.3327 |  |  |  |  | 14.6088 | 13.3248
a | 7.066 | 7.066 |  | Lift curve slope
ZLA | -2.1 | -2.1 | deg | zero lift angle of attack
deda | 0.24 | 0.24 |  | downwash | Guess taken from stability notes.
TaperR | 0.3385 | 0.332 |  | Wing taper ratio
Croot | 3.558 | 3.558 | m | Wing root Chord legnth
yCroot | 1.712 | 1.712 | m | Distance of wing root chord from centerline
MTOW | 33941 | 29754 | kg | Maximum take off weight
ClmaxL | 2.7 | 2.7 |  | Maximum Lift coefficient. Landing configuration
ClmaxTO | 2.7 | 2.7 |  | Maximum Lift coefficient. TO configuration | Currently a copy of the landing configuration
LD | 16.9 | 16.9 |  | Lift to Drag Ratio
cgFWDMAC | 0.15 | 0.17 |  | Forward cg position on MAC | 0.207
XcgFWD | 13.3339 | 12.0351 | m | FWD cg limit
cgAFTMAC | 0.42 | 0.4 |  | AFT cg position on MAC
XcgAFT | 14.0429 | 12.686 | m | AFT cg limit
Vs | 46.7808 | 43.8004 | m/s | Stall Speed
Vmc | 56.137 | 52.5605 | m/s | Minimum control speed
Cm0 | -0.126 | -0.126 |  | Zero lift pitching moment coefficient
cgRange | 0.27 | 0.23
zcg | 3.177 | 3.235 | m | vertical cg position
zd | 1 | 1 | m | Distance of drag from vertical CG position | Initial estimate need to ask richard
nosetoHtpMAC | 26.724 | 23.574
MACHtp | 2.452 | 2.452
lhtp | 13.7405 | 11.9255 | m | Horizontal tail plane moment arm | 13
ahtpNC | 4.3557 | 4.3557
ahtpC | 4.5833 | 4.3557 |  | HTP lift curve slope compressible
ahtp2D | 6.767 | 6.767 |  | HTP 2D lift curve slope non compressible
CltMin | -1.1 | -1.1 |  | Minimum tailplane lift coefficient taken as Clmax for naca 0010 plus safety margin
etaTR | -0.036652 | -0.036652 | Rad | Initial Tailplane setting | Don’t actually know what this is yet it needs deciding.
bh | 11.348 | 11.348 | m | HTP span
MACh | 2.452 | 2.452 | m | HTP MAC
TaperRh | 0.515 | 0.515 |  | HTP taper ratio
ARh | 4.802 | 4.802 |  | Aspect Ratio of HTP
nosetoVtpMAC | 21.576 | 17
MACVtp | 5.124 | 5.124
lvtp | 12.2605 | 9.0195 | m | Vertical tail plane moment arm distance | 9.2605
avtpNC | 6.767 | 6.767 |  | VTP lift curve slope non compressible
avtpC | 7.763 | 7.763 |  | VTP lift curve slope compressible
MACv | 5.124 | 5.124 | m | VTP MAC
CrootV | 4.23 | 4.23 |  | Root Chord
CtipV | 2.982 | 2.982 |  | Tip Chord
bv | 6.182 | 6.182 | m | VTP Span
InitialMaxPower | 4745 | 4745 | kW | Max power of the given unscaled engines
EngineScale | 0.94 | 0.94 |  | Engine scale factoe
MaxPower | 4460.3 | 4460.3 | kW | Max power of our engines
TRot | 75670.3159 | 80819.3186 | N | Total thrust from one engines at rotation point
TotalTRot | 151340.6318 | 161638.6372 | N | Total thrust from all engines at rotation point
zt | 1.2 | 1.2 | m | Distance of engine from vertical CG position | 1.4714
yt | 4.577 | 4.577 | m | Distance of engine from aircraft centerline
Ct | 0.77301 | 0.94179 |  | Thrust coefficient at rotation
PropDia | 4.493 | 5.061 | m | Propeller Diameter
PropNum | 6 | 6 |  | Number of propellers
IntakeArea | 0.16 | 0.16 | m^2 | Jet engine intake area |  | 4.2327
ScaledIntakeArea | 0.1504 | 0.1504 | m^2 | Scaled Jet engine intake area
xNLG | 1.8 | 1.8 | m | Distance of nose landing gear from nose
hNLG | 0.68545 | 0.63604 |  | Non dimentional distance of nose landing gear from nose
xMLG | 15.095 | 13.709 | m | Distance of main landing gear from nose
hMLG | 5.7483 | 4.8442 |  | Non dimentional distance of main landing gear from nose
zMLG | 1 | 1 | m | Height of main landing gear
knMin | 0.05 | 0.05 |  | Minimum static margin stick fixed
q | 2128.0564 | 1865.537 |  | Dynamic Pressure at Vmc*1.05
MaxRudDef | 30 | 30 | Degrees | Maximum rudder deflection angle
MaxRudDefR | 0.5236 | 0.5236 | Radians | Maximum rudder deflection angle
CWMaxRudDef | 0.36652 | 0.36652 | Radians | Maximum rudder deflection angle for cross wind landings.
Vcw | 20 | 20 | kts | Maximum crosswind velocity
BankA | 5 | 5 | Degrees | Maximum allowable bank angle during OEI
BankAR | 0.087266 | 0.087266 | Radians | Maximum allowable bank angle during OEI
Cyb | -0.2 | -0.2 | /rad | Change in horizontal force with sideslip angle
Cnb | -0.58792 | -0.58792 | /rad | Change in normal force with sideslip angle
Cyvb | -2.5 | -2.5 | /rad | Change in horizontal tailplane force with sideslip angle
Cyvr | 2.24 | 2.24 | /rad | Change in horizontal tailplane force with rudder angle
Kr20 | 1 | 1 |  | Rudder effectiveness up to 20 degrees
Kr25 | 0.98 | 0.98 |  | Rudder effectiveness at 25 degrees
Kr30 | 0.9 | 0.9 |  | Rudder effectiveness at 30 degrees
ElevatorDefMax | 25 | 25 | Degrees | Maxinum aileron deflection
ElevatorDefMaxR | 0.43633 | 0.43633 | Radians | Maxinum aileron deflection
ClTO | 1.7007 | 1.7007 |  | Lift coefficient at TO
CdTO | 0.0176 | 0.0176 |  | Drag Coefficient at take off | Taken from aerodynamics spread sheed
PitchAngAcc | 5 | 5 | deg/s^2 | Required pitch angular acceleration for aircraft
PitchAngAccR | 0.087266 | 0.087266 | rad/s^2 | Required pitch angular acceleration for aircraft
RxBar | 0.533 | 0.533 |  | Non dimentional radius of gyration in x
Rybar | 0.4535 | 0.4535 |  | Non dimentional radius of gyration in y
RzBar | 0.5152 | 0.5152 |  | Non dimentional radius of gyration in z
SeSh | 0.4 | 0.4 |  | Elevator area/ horizontal tail area ratio
eHinge | 0.7 | 0.7 |  | Elevator hinge location as percentage of htp MAC
bebh | 1 | 1 |  | Elevator area/horizontal tail span ratio
e | 1.5 | 1.5 | Degrees | Downwash angle due to ground wash effect during TO | This is taken from the stability and control sheet from moodle
eR | 0.02618 | 0.02618 | Radians | Downwash angle due to ground wash effect during TO
CeCh | 0.36 | 0.36 |  | Dependent on Elevator Eff
AileronDefMax | 25 | 25 | degrees | Maximum Aileron Deflection
AileronDefMaxR | 0.43633 | 0.43633 | Radians | Maximum Aileron Deflection
CDR | 0.9 | 0.9 |  | Aircraft drag coefficient in rolling motion | Currently taken from other aircraft data. Need to calculate
phiDes | 30 | 30 | degrees | Desired Bank Angle
phiDesR | 0.5236 | 0.5236 |  | Desired Bank Angle
SaS | 0.03 | 0.03 |  | Aileron area/wing area ratio
bab | 0.36 | 0.3 |  | Aileron span/wing span ratio | Used to approximate the span of the aileron. Eventually this will need to be improved based on flap position
baob | 0.9 | 0.95 |  | Outer Aileron span position relative to wingspan
CaC | 0.2 | 0.2 |  | Initial estimate for aileron choprd legnth/wing chord legnth ratio | Need to improve when spar position is fixed
Aileron Eff | 0.41 | 0.41 |  | Aileron effectiveness factor
tReq | 2.3 | 2.3 |  | Time required to complete rolling motion
rudderDefMax | 30 | 30 |  | Maximum rudder Deflection
rudderDefMaxR | 0.5236 | 0.5236 |  | Maximum Rudder Deflection
SrSv | 0.27 | 0.27 |  | Rudder area/horizontail tail area ration
| 0.7 | 0.7 |  | Rudder hinge location as percentace of MAC
brbv | 0.85 | 0.85 |  | Rudder VTP span ratio
CrCv | 0.27 | 0.27 |  | Rudder/VTP chord ratio determined using rudderEff and figure
rhoSL | 1.225 | 1.225 |  | Density of air at sea lavel
msTOkts | 1.9438 | 1.9438 |  | M/s to kts convertion
dihedralA | 0 | 0 | degrees | Dihedral angle
FuseCenter2Wing | 1.5763 | 1.5763 | m | Center of fuselage to wing center
FuseRadius | 1.7115 | 1.7115 | m | radius of fuselage
Ki | 1.76 | 1.76 | m | Wing fuselage interface factor
X1 | 19.059 | 14 | m^2 | Distance along fuselage where ds/dx reaches maxmimum (see roskam pt6 pg 385) | 80 seater will need editing once GA has been made
lf | 29.77 | 23.67 | m | Fuselage legnth
xo | 21.2972 | 16.3253 | m | distance according to roskam pt6 pg 385
So | 2.9816 | 2.9816 | m^2 | area at point above | need to redo for 80 when GA is done
2r1 | 2.5 | 2.5 | m | Fuselage depth at 1/4MAC VTP | need to redo for 80 when GA is done
bv/2r1 | 2.4728 | 2.4728
kv | 0.84 | 0.84 |  | found using fig 10.12 roskam pt6 pg 385
AvfAv | 1.5 | 1.5 |  | Found using fig 10.14 roskam pt6 pg 388
TaperRv | 0.54 | 0.54 |  | VTP Taper R
AvhfAvf | 1.65 | 1.65 |  | Found using fig 10.14 roskam pt6 pg 388
Zw | 1.5763 | 1.5763 | m | distance from fuselage center to wing root quarter chord
Zf | 3.4231 | 3.4231 | m | Max fueslage diamemer
h1 | 3.4231 | 3.4231 | m | fuselage diameter at lf/4
h2 | 2.7676 | 2.7676 | m | fuselage diameter at 3lf/4
Sbs | 86.5355 | 86.5355 | m^2 | Body Side Area | need to redo for 80 when GA is done
MaxReFuse | 252 | 252 |  | Max fulelage reynolds numebr | x10^6
Clva | 6.245 | 6.245 | rad^-1 | aerofoil lift curve slope NACA 0010
kk | 0.6 | 0.6 |  | cortrection factor for non linear lift of rudder
CldTheory | 4.5 | 4.5 |  | Lift effectiveness of rudder
CldCldTheory | 1 | 1
adCladcl | 1.07 | 1.07 |  | Effect of AR and rudder VCTP area
Kb | 0.9 | 0.9 |  | Effect of TP and rudder span
MaxEngineNacelWidth | 0.98 | 0.98 | m
alpha | 2 | 2 | degrees | angle of attack of point of flight being analysed for stability
cgPos | 14.0429 | 12.686 | m | CG position at point of flight being analysed for stability
Clp | 2 | 2 |  | Cl at point of flight being analysed
flapsDep | 0 | 0 |  | Are flaps deployed at point of flight being analysed | 0=no/1 = yes
Mac | 0.3 | 0.3 |  | MAC speed at popint of flight being analysed
Re | 7500000 | 7500000 |  | Reynolds numebr of point of flight being analysed
0.25MACtoCG | 0.5 | 0.5 | m | distance from MAC/4 to horizontal cg
VTPhCenter | 7.348 | 7.348 | m | Fin height from fuselage center
VTPhRoot | 5.811 | 5.811 | m | fin height from root