## Sheet1
Variable | Value | Unit | Description | Comment
S | 97.1092 | m | Wing area
b | 35.48 | m | Wing span
Aspect Ratio | 12.96
MAC | 2.83 | m | Mean Aerodynamic Chrod
nosetoMAC | 12.762 | m | Disctance from aircraft nose to MAC
noseto25MAC | 13.4695 | m | Disctance from aircraft nose to 0.25 MAC
h0 | 4.7595
a | 5.9689 |  | Lift curve slope
ZLA | -2.87 | deg | zero lift angle of attack
deda | 0.2 |  | downwash | Guess taken from stability notes.
TaperR | 0.332 |  | Wing taper ratio
Croot | 3.92 | m | Wing root Chord legnth
yCroot | 1.712 | m | Distance of wing root chord from centerline
MTOW | 35000 | kg | Maximum take off weight
ClmaxL | 2.7 |  | Maximum Lift coefficient. Landing configuration
ClmaxTO | 2.7 |  | Maximum Lift coefficient. TO configuration | Currently a copy of the landing configuration
LD | 15.5 |  | Lift to Drag Ratio
cgFWDMAC | 0.08 |  | Forward cg position on MAC
XcgFWD | 12.9884 | m | FWD cg limit
cgAFTMAC | 0.43 |  | AFT cg position on MAC
cf | 13.9789 | m | AFT cg limit
Vs | 46.2385 | m/s | Stall Speed
Vmc | 55.4862 | m/s | Minimum control speed
Cm0 | -0.13067 |  | Zero lift pitching moment coefficient
cgRange | 0.35
zcg | 3.059 | m | vertical cg position
zd | 1.2 | m | Distance of drag from vertical CG position | Initial estimate need to ask richard
lhtp | 13 | m | Horizontal tail plane moment arm
ahtpNC | 4.3557
ahtpC | 4.5833 |  | HTP lift curve slope compressible
ahtp2D | 6.767 |  | HTP 2D lift curve slope non compressible
CltMin | -1 |  | Minimum tailplane lift coefficient taken as Clmax for naca 0010 plus safety margin
etaT | 0 | Rad | Initial Tailplane setting | Don’t actually know what this is yet it needs deciding.
bh | 11.348 | m | HTP span
MACh | 2.699 | m | HTP MAC
TaperRh | 0.515 |  | HTP taper ratio
Arh | 4.802 |  | Aspect Ratio of HTP
lvtp | 11 | m | Vertical tail plane moment arm distance
avtpNC | 6.767 |  | VTP lift curve slope non compressible
avtpC | 7.763 |  | VTP lift curve slope compressible
MACv | 3.867 | m | VTP MAC
bv | 6.182 | m | VTP Span
InitialMaxPower | 4745 | kW | Max power of the given unscaled engines
EngineScale | 0.805 |  | Engine scale factoe
MaxPower | 3819.725 | kW | Max power of our engines
Trot | 65562.8981 | N | Total thrust from one engines at rotation point
TotalTRot | 131125.7963 | N | Total thrust from all engines at rotation point
zt | 1.4714 | m | Distance of engine from vertical CG position
yt | 4.577 | m | Distance of engine from aircraft centerline
Ct | 0.64949 |  | Thrust coefficient at rotation
PropDia | 4.174 | m | Propeller Diameter
PropNum | 6 |  | Number of propellers
IntakeArea | 0.16 | m^2 | Jet engine intake area
ScaledIntakeArea | 0.1288 | m^2 | Scaled Jet engine intake area
xNLG | 1.8 | m | Distance of nose landing gear from nose
hNLG | 0.63604 |  | Non dimentional distance of nose landing gear from nose
xMLG | 14.1975 | m | Distance of main landing gear from nose
hMLG | 5.0168 |  | Non dimentional distance of main landing gear from nose
zMLG | 1 | m | Height of main landing gear
knMin | 0.05 |  | Minimum static margin stick fixed
q | 2078.9977 |  | Dynamic Pressure at Vmc*1.05
MaxRudDef | 30 | Degrees | Maximum rudder deflection angle
MaxRudDefR | 0.5236 | Radians | Maximum rudder deflection angle
CWMaxRudDef | 0.36652 | Radians | Maximum rudder deflection angle for cross wind landings.
Vcw | 20 | kts | Maximum crosswind velocity
BankA | 5 | Degrees | Maximum allowable bank angle during OEI
BankAR | 0.087266 | Radians | Maximum allowable bank angle during OEI
Cyb | -0.43 | /rad | Change in horizontal force with sideslip angle
Cnb | -0.462 | /rad | Change in normal force with sideslip angle
Cyvb | -3.726 | /rad | Change in horizontal tailplane force with sideslip angle
Cyvr | 1.892 | /rad | Change in horizontal tailplane force with rudder angle
Kr20 | 1 |  | Rudder effectiveness up to 20 degrees
Kr25 | 0.98 |  | Rudder effectiveness at 25 degrees
Kr30 | 0.9 |  | Rudder effectiveness at 30 degrees
ElevatorDefMax | 25 | Degrees | Maxinum aileron deflection
ElevatorDefMaxR | 0.43633 | Radians | Maxinum aileron deflection
ClTO | 1.7007 |  | Lift coefficient at TO
CdTO | 0.0176 |  | Drag Coefficient at take off | Taken from aerodynamics spread sheed
PitchAngAcc | 5 | deg/s^2 | Required pitch angular acceleration for aircraft
PitchAngAccR | 0.087266 | rad/s^2 | Required pitch angular acceleration for aircraft
RxBar | 0.533 |  | Non dimentional radius of gyration in x
Rybar | 0.4535 |  | Non dimentional radius of gyration in y
RzBar | 0.5152 |  | Non dimentional radius of gyration in z
SeSh | 0.4 |  | Elevator area/ horizontal tail area ratio
eHinge | 0.7 |  | Elevator hinge location as percentage of htp MAC
bebh | 1 |  | Elevator area/horizontal tail span ratio
e | 1.5 | Degrees | Downwash angle due to ground wash effect during TO | This is taken from the stability and control sheet from moodle
eR | 0.02618 | Radians | Downwash angle due to ground wash effect during TO
CeCh | 0.36 |  | Dependent on Elevator Eff
AileronDefMax | 25 | degrees | Maximum Aileron Deflection
AileronDefMaxR | 0.43633 | Radians | Maximum Aileron Deflection
CDR | 0.9 |  | Aircraft drag coefficient in rolling motion | Currently taken from other aircraft data. Need to calculate
phiDes | 30 | degrees | Desired Bank Angle
phiDesR | 0.5236 |  | Desired Bank Angle
SaS | 0.03 |  | Aileron area/wing area ratio
bab | 0.36 |  | Aileron span/wing span ratio | Used to approximate the span of the aileron. Eventually this will need to be improved based on flap position
baob | 0.9 |  | Outer Aileron span position relative to wingspan
CaC | 0.2 |  | Initial estimate for aileron choprd legnth/wing chord legnth ratio | Need to improve when spar position is fixed
Aileron Eff | 0.41 |  | Aileron effectiveness factor
tReq | 2.3 |  | Time required to complete rolling motion
rudderDefMax | 30 |  | Maximum rudder Deflection
rudderDefMaxR | 0.5236 |  | Maximum Rudder Deflection
SrSv | 0.27 |  | Rudder area/horizontail tail area ration
rHinge | 0.7 |  | Rudder hinge location as percentace of MAC
brbv | 0.85 |  | Rudder VTP span ratio
CrCv | 0.27 |  | Rudder/VTP chord ratio determined using rudderEff and figure